## Data
RESPONDER # | 5. Does your site/fleet use Floating Zip Ties? | 6. What make / model does your site/fleet use? | 7. Where do you use them? For example, “over the reactor / spent fuel pool” or “everywhere” | 8. Are they viewed as successful? (Select "YES") OR Do you desire a better performing product (Select "NO")? Please enter the desired characteristic of a better performing product in the "Other" field. | 9. Are there limitations on tie wrap material that must be used in long term and/or high radiation areas? Please enter the limitations in the "Other" field | 10. Please share any other relevant Operating Experiences or limitations on the floating zip ties used at your station/fleet. | 11. Are there periodic preventive maintenance (PM) inspections established for verifying structural integrity of in-use tie wraps? | 12. What inspection method/criteria are used for acceptance/removal of floating zip ties? | 13. What plant areas/component types are the PMs on floating zip ties applied? | 14. Have you used floating zip ties in the past? (IF YES - Please provide the make and model used In the "Other" text field.) | 15. What is the reason you no longer use floating zip ties? | 16. Do you want to use them but haven’t found a successful make / model? | 17. What do you use instead of floating zip ties to secure materials in High Risk FME Zones? | 18. Please share anything additional regarding floating zip ties or securing items in High Risk FME Zones in the text field below. Thank you for your time and support.
1 | Yes | Panduit S1PLT3I-4/PLT3I-M4Y (11 inch yellow) and Panduit PLT4H-TL103/N (14 inch Orange) | It is a requirement to use zip ties in FME zone that do not contain metal locking tabs, are visible, and float if used near water | Yes | Yes | Ty-Flot zip ties become brittle quicker. Panduit is a better product | Yes | Visual inspection of zip ties used on the refuel bridges and around the spent fuel pools. | Refuel bridges and around the spent fuel pools
2 | Yes | The orange floating zip-ties from Alphasource. Not the zip-tie with the floaty on a regular zip-tie. They are foreign material if they separate. | In all locations which have water, Rx Cavity, SFP, Service Water Bay | They perform well although if overtightened they fatigue quickly and break. More durable model would be better as long as it floats. | No | They do break occasionally but they float so they do not present a FM risk. We change them out about once a year to reduce the number the break. | Yes | They will get white in the area which is fatigued and about to break. | SFP which is the only area with long term usage. |  |  |  |  | Do not over tighten as they will not last. Never use just one zip-tie, if it fails the item it was securing is lost.
3 | Yes | various - and not all sites use them | where they are appropriate to be used | make the same strength as normal and no extra float parts | Supposed to be made of Tefzel if used in SFPs or Refuel cavities for long term use | Had a floating tie wrap float into a skimmer surge tank for Fuel Pool Cleanup - made recover much harder than if it had sunk. That station no longer allows them in the SFP. | No | [6 empty] | Floating zip ties have pros and cons and our FME Plan does NOT require them to be used but does not preclude their use either. Pros are obviously that they float (most times) so are supposed to be easy to recover. Cons are that they: - Are typically weaker than normal zip ties (if using the design that is made of floating material) - Or have a second piece of foam material on them to make them float that can itself become FM - Don’t always float – at a certain depth the floating material design will sink (even the ones with foam I would guess). So, using on underwater tooling or for cable management may not be the best idea. - Floating is not always the best solution – for BWRs in their Spent Fuel Pools that means that instead of sitting nicely on the bottom of the pool where they can be recovered, they may float into the skimmers and thus into the Fuel Pool Cooling system. This happened at one of our sites. So, by floating they actually became more of a risk. - not radiation hardened (Tefzel) unless you add the float which is then not radiation hardened so should not be used for long term application in Rad field. Basically, saying they are sometimes a good idea and sometimes not – saying to “always” use them though does not make sense except in certain scenarios.
4 | No | [8 empty] | Don´t know. | They were (not according plant standard) used on equipment in water-filled pipe (by testing people) resulted in an incident where a zip tie where lost because of its floating trait. | Yes | "Ordinary" black plastic zip ties by maintenance dept. in reactor hall (BWR).
5 | Yes | Ty-Flot low density floating tie wraps | Over the reactor cavity / spent fuel pool | greater strength; | No; | the low density tie wraps fail when strength is required such as securing large umbilicals. | No | [6 empty] | Reactor Services does replace zip ties around the cavity and spent fuel pool prior to major activities, such as, Dry Cask, ITTR, or outages.
6 | Yes | Warehouse info states these are from Panduit. They are in the following lengths & corresponding tensile strengths: 3.9"/ 11 lbs, 8.1"/50lbs, 11.4"/30 & 50 lbs, 14.5"/50 lbs5.6"/18 lbs, | By the FME Controls procedure, these are used in all levels of the spent fuel pool and the 140' and above in containment (other levels of containment would not have access to the Refuel Pool). Dry cask storage activities can impact all levels of the SFP building. | No; See # 10; | No;See #10; | Generally they are OK but we could use something that is stronger. We have found a floating tie wrap in the SFP, so I consider this a success. Since it is floating, we knew early that this was lost in the pool. I am working on standardizing how zip-ties are recorded in our logs so it will be easier to account for these. Sometimes a group will go in and hang up signs and ropes and then log the number of tie wraps used for the entire project. Logging 20 green tie wraps is a bit of a nightmare when you don't know what the tie wraps are being used on. I have had an exemption for our Carpenters to use heavy duty, white nylon zip-ties. We order the heavy stength orange ones from Tie-Flot to try and the Carpenters sent back a video of these snapping and breaking when they were bent. I also need an exemption for the blue zip ties used by RP in containment. We use different color zip-ties to indicate inspection date of various safety equipment. It might be nice to have a variety of colors for floating zip ties, BUT there would need to be some way to distinguish these from non-floating tie wraps. Our current floating zip ties are a sickly sort of sea-green, cream of pea soup green and are readily differentiated from non-floating zip ties. Looking at #11, I think I need to look at implementing some periodic review of tie-wrap integrity around the SFP, where they are used longer term. | No | [6 empty] | Please see reply under #10. One addendum--I sent a variety of the Tye-Flot, floating, orange tie wraps to the Fuels, Carpenters and Refueling Mechanics to try. The only ones I got a reply from was Carpenters (not strong enough for their use). Tie flot has the option to just add little life jackets to a zip tie so it floats but if the zip tie falls apart, there is a chance parts will sink (although I suppose the part that floats will give some indication that we need to look for the rest of it).
7 | Yes | not sure - they just float | It's all I get to prevent a human performance error - SFP/cavity | Yes; | Yes;Tefzel in long term containment building use; |  | No
8 | Yes | I purchased them from alphasource INTL | over water typically in the refuel cavity or SFP area. | No;stronger tensile; | Yes;these are only for temporary use. ; | i'll enter in #12 | No | [6 empty] | early on, just prior to me being the fme coordinator, we changed our procedure to only use floating zip ties over water. when I took over I found that we didn't even have any available on site, so I worked with the supply group to make them a stock item. we received the first set from ty-flot and the way they floated was by the addition of these yellow floating device added to the ziptie. boy was that a fiasco. that first outage I cant tell you how many times we had someone write a condition report that there was an earplug floating in the cavity. found another bunch from alphasource and purchased those. I kept a bucket of water under my desk and tested them in the bucket for a while and then worked with supply to change our stock to these. every piece of them floated; however these weren't very strong. Finally convinced the other FME coordinators in our fleet to change the procedure to state should use the floating tie wraps in FME areas over water "when practical" to give us an out. FME monitors have the floating tiewraps available in the job box when working with refueling and RP pretty much only uses the floating ones for temporary things they are bringing in containment, but we allow the tefzel wraps for anything the user thinks needs a stronger one for. (we do not allow, do not use, do not have on site available the ones with metal in them - those have been gone for many years and we have not found old ones still up with these since prior to 2010)
9 | Yes | TY-FLOT, TY411FLCPP3 | over the reactor | Yes; | No; | We don't use them much. Just on request in special operations. | Yes | Visual damage. | Errand before unit shutdown on reactor building.
10 | Yes | Alphasource Part No. FL-R011 | Spent Fuel/Over Reactor | Site is under construction, however, the Tie Wraps will be soon implemented in Spent Fuel first; | Radiation Resistance (Rads): 1x10 ; |  | No | [6 empty] | There are no markings on the zip ties that will identify it as being a "Floating" zip tie.
11 | Yes | Ty-Flot | Used anytime the need for Zip Ties are near water in the plant operating areas | Yes; | No; | We stopped using the ties with the little float attached to them. The float would deteriorate over time and come off. I cut the Ty-Flot floating zip tie into multiple pieces and confirmed that all of the tie is buoyant.
12 | Yes | Thomas&Betts | near and around the spent fuel pool | Yes; | No; | there are no stainless steal in the ty wraps, its all plastic and it float in the water | Yes | all what its new in the plant, must be verified by the FME group and engineering department | for example the PL machine above the fuel pool, en all cables around the fuel pool aswell |  |  |  |  | we use them for several years now, and no complains or isues with the zip ties, a few years back we used the normal ones, with an stainless clip in the zip tie, we had problems with them, and they sink under water.
13 | Yes | Advance cable ties. 11 inch standard | everywhere | Yes; | No; | N/A | No | [6 empty] | Nothing additional at this time
14 | No | [8 empty] | Yes;Temporary use by supplier Westinghouse; | Only blue radiation tolerant are approved for use in reactor hall. | Yes | Shurtape PC624 tape, Blue radiation tolerant zip ties, Sometimes Velcro strap. | Floating objects can also end up to cooling system if drains are located on top of water level.
15 | Yes | Floating Wrist lanyard | spent fuel pools | Yes; | Yes;Decontaminatable; |  | No
16 | Yes | I get them from Guardian or Alpasource - not sure of make or model | Anyplace with opem bodies of water | Yes; | Yes;High temperature / high rad Tefzel is used; |  | No | [6 empty] | velcro tie wraps are also available - no need to cut
17 | No | [8 empty] | No; | IT DOESN´T DISCUSSION TOPIC. WE DIDN'T HAVE AN EVENT (THAT I KNEW) WITH ZIP TIES | Yes | AT THE MOMENT (REFERRING TO THE TASK THAT I'VE PARTICIPATED) ,WE DIDN'T HAVE A HIGH RISK FME TASK WERE ZIP TIES WAS AN ELEMENT TO COULD CAUSE A FOREIGN MATERIAL INCLUSION
18 | No | [8 empty] | No; | first time I see it | Yes | only zip ties non-floating
19 | No | [8 empty] | No; | lack of relative information | No | normal zip ties
20 | Yes | unknown | Reactor/SG | Yes; | unknown; | none | No
21 | Yes | TY FLOT we use various sizes | anywhere over the reactor or spent fuel pool | Yes; | WE try our best to not use tie wraps in this application; | N/A | No | [6 empty] | N/A
22 | No | [8 empty] | No; |  | Yes | verschillende andere uitvoeringen. zitten in beginfase en starten op met deze materialen, middelen en procedures.
23 | No | [8 empty] | Yes; | Lack of information | Yes | FME Covers etc,
24 | Yes | not sure | everywhere | Yes; | Yes; | No deeper evaluation was made until now | No | [6 empty] | Zip ties are changed during the outage sequently. We have no known FME events regarding zip ties in High Rsik Zones
25 | Yes | Unsure, Gary Mitts FME Coordinator could help with this | Pools/reception bays, boilers | Yes; | No; |  | Yes | Integrity checks, and reconciliation of the logs | Civil logs the material in. they are used for fme netting on scaffold tubes
26 | Yes | Float | Equipment and system openings associated with the primary circuit，over the reactor 、 spent fuel pool、fuel pool | Yes; |  | yes | No | [6 empty] | The strength of the floating zip ties may be insufficient.
27 | Yes | Ty-FLOT, Valcro | All FME areas. | Yes;variety of different sizes in width; | Yes;has not been tested for long term, only during outages; | Proper Velcro style, some options break when securing in place. | No | [6 empty] | Not for long term use, possible, but not tested.
28 | No | [8 empty] | Yes;Lower-density Ty-Flot type ties that allows the tie to float naturally; | The contractor brings their own FME devices | No | polypropylene ropes | Eventhough the devices are available, they are limited used prior analysis and assessment by Maintenance, Engineering and FME Coordinator.
29 | No | [8 empty] | No; | We exclusively use more radiation resistant "blue" zip ties without metal parts in FME zones. | No | We use the more radiation resistant "blue" zip ties which we consider chemically harmless. | Zip ties with metal parts are prohibited.
30 | No | [8 empty] | No; | There has been no need to use it till now. | Yes | - | -
31 | No | [8 empty] | No; |  |  | We use many other types of fastening devices, see TY-Flót FME catalog. | We have not known the floating zip ties devices so far, so we have not used it.
32 | Yes |  | Everywhere | Yes;It is a practical product; | No; |  | No | [6 empty] | In this plant we use the seals only during maintenance stops to keep network cables in position, for example. But this experiences can se danger to FME.
33 | Yes | Alphasource/TyFlot 8" | Piscina de combustible | No;Más resistencia a la rotura (se suelen romper al cerrarlas con relativamente poco esfuerzo); | No; | No tenemos experiencia operativa relevante con este producto | No
34 | Yes | black | office | Yes; | Yes; | it is necessary to get consent. | No
35 | Yes | ty-flot natural floating cable ties | over the reactor / spent fuel pool / around water | Yes; | No; | they break easy but they float. this is why we have went to them. if it floats it is immediately retrievable. we do not allow anyone to trim the tail off of the zip tie, it has to be left whole | No | [6 empty] | see question 10 answer.
36 | Yes | TyFlot's Ties | At poolareas in Containment and Refueling Buildings | They are not uesed as much as expected/wanted, yet; | No; | It is important to share info that they are available | No